## Sheet1
	nehilo	articnova	doxxedd	cfontes	eriroh	eriroh2
[printer]
kinematics	cartesian	cartesian	cartesian	cartesian	cartesian	cartesian
max_velocity	250	250	250	250	220	220
max_accel	1800	1000	4000	4000	3500	3500
max_accel_to_decel	1800	700			7000	7000
max_z_velocity	15	25	20	20	25	25
max_z_accel	100	100	100	100	100	100
square_corner_velocity	5	5	5	5	5	5

[input_shaper]
shaper_freq_x	23	39	33.5	33.5
shaper_freq_y	39	44.4	41.8	41.8
shaper_type_x	mzv	mzv	mzv	mzv
shaper_type_y	mzv	2hump_ei	mzv	mzv

[mcu]
serial	/dev/serial/by-id/usb-1a86_USB_Serial-if00-port0	/dev/serial/by-id/usb-1a86_USB_Serial-if00-port0
baud	250000	250000
restart_method	command	command

[temperature_sensor HOST]
sensor_type	temperature_host	temperature_host	temperature_host

[temperature_sensor MCU]
sensor_type	temperature_mcu	temperature_mcu	temperature_mcu

[virtual_sdcard]
path	~/gcode_files	~/gcode_files	~/gcode_files	~/gcode_files

[gcode_arcs]
resolution	0.05	0.05	0.05	0.05

[display_status]

[pause_resume]
recover_velocity		50

[respond]

[verify_heater heater_bed]
max_error	120	120
check_gain_time	60	60
hysteresis	5	5
heating_gain	2	2

[verify_heater extruder]
max_error	120	120
check_gain_time	30	30
hysteresis	5	5
heating_gain	2	2

[output_pin _BEEPER_pin]
pin	PC5	PC5
pwm	TRUE	TRUE
value	1	1
shutdown_value	0	0
cycle_time	0.001	0.001
scale	1000	1000

[filament_switch_sensor FilamentSensor]
pause_on_runout	FALSE	FALSE
switch_pin	!PA4	!PA4
event_delay	5	5

[stepper_x]
step_pin	PE3	PE3	PE3	PE3	PE3	PE3
dir_pin	PE2	PE2	PE2	PE2	PE2	PE2
enable_pin	!PE4	!PE4	!PE4	!PE4	!PE4	!PE4
full_steps_per_rotation	200	200
microsteps	32	32	32	32	16	16
rotation_distance	40	40	40	40	40	40
endstop_pin	!PA15	!PA15	!PA15	!PA15	tmc2209_stepper_x:virtual_endstop	^!PA15
position_endstop	0	-18	0	0	0	0
position_min	0	-18	0	0
position_max	180	163	180	180	180	180
homing_speed	50	50	40	40	50	50
homing_retract_dist	0	0	0	0	0	0
second_homing_speed	3	3

[stepper_y]
step_pin	PE0	PE0	PE0	PE0	PE0	PE0
dir_pin	PB9	PB9	PB9	PB9	PB9	PB9
enable_pin	!PE1	!PE1	!PE1	!PE1	!PE1	!PE1
full_steps_per_rotation	200	200
microsteps	32	32	32	32	16	16
rotation_distance	40	40	40	40	40	40
endstop_pin	!PA12	!PA12	!PA12	!PA12	tmc2209_stepper_y:virtual_endstop	^!PA12
position_endstop	-2.5	-6	0	0	0	0
position_min	-2.5	-6	0	0
position_max	180	177	180	180	180	180
homing_speed	50	50	40	40	50	50
homing_retract_dist	0	0	0	0	0	0
second_homing_speed	3	3

[stepper_z]
step_pin	PB5	PB5	PB5	PB5	PB5	PB5
dir_pin	!PB4	!PB4	!PB4	!PB4	!PB4	!PB4
enable_pin	!PB8	!PB8	!PB8	!PB8	!PB8	!PB8
full_steps_per_rotation	200	200
microsteps	32	32	32	32	16	16
rotation_distance	8	8	8	8	8	8
endstop_pin	!PA11	^!PA12	!PA11	probe:z_virtual_endstop	probe:z_virtual_endstop	probe:z_virtual_endstop
position_max	190	180	180	180	180	180
homing_retract_dist	10	-10	3	3	5	5
homing_speed			10	10	10	10
second_homing_speed	5
position_min	-5	-10	-1.5	-3	-5	-5
position_endstop			0	0

[safe_z_home] # enable for BLTouch
home_xy_position	90,90	65,85	3,3	3,3		121,105
speed	50	50	50	50
z_hop	10	10	10	10		10,20
z_hop_speed	15	5	10	10

[bltouch] # enable for BLTouch
sensor_pin	^PA11	PA11	^PC4	^PC4	^PA11
control_pin	PA8	PA8	PA8	PA8	PA8
probe_with_touch_mode	TRUE
x_offset		28	28	32.5	-40
y_offset		0	-3	-9	0
z_offset			3.88	2.65	0.62
pin_move_time		0.5
speed			10	10

[bed_mesh] # enable for BLTouch
speed	100	300	120	120	120	120
horizontal_move_z		7	20	20	5	5
mesh_min	10, 10	10,17	30,30	30,30	10,20	10,20
mesh_max	150, 150	163,163	160,165	160,165	132,175	132,175
fade_start		0.6	1	1	1	1
fade_end		10	10	10	10	10
algorithm	bicubic	bicubic
probe_count	4,4	6,5	6,6	6,6	3,3	3,3
relative_reference_index		15

[tmc2209 stepper_x]
uart_pin	PA5				PA3
diag_pin					PA15
run_current	0.65				0.5
hold_current	0.6
stealthchop_threshold	0				9999
interpolate	FALSE				TRUE
sense_resistor	0.11
driver_TBL	2
driver_TOFF	3
driver_HEND	3
driver_HSTRT	0
driver_PWM_GRAD	8
driver_PWM_LIM	9
driver_SGTHRS					125
uart_address					0

[tmc2209 stepper_y]
uart_pin	PC13				PA6
diag_pin					PA12
run_current	0.65				0.5
hold_current	0.6
stealthchop_threshold	0				9999
interpolate	FALSE				TRUE
sense_resistor	0.11
driver_TBL	2
driver_TOFF	3
driver_HEND	3
driver_HSTRT	0
driver_PWM_GRAD	8
driver_PWM_LIM	9
driver_SGTHRS					125
uart_address					0

[tmc2209 stepper_z]
uart_pin	PC7				PA1
run_current	0.65				0.3
hold_current	0.6
stealthchop_threshold	0				9999
interpolate	FALSE				TRUE
sense_resistor	0.11
driver_TBL	0
driver_TOFF	3
driver_HEND	2
driver_HSTRT	0
driver_PWM_GRAD	8
driver_PWM_LIM	10
uart_address					0

[tmc2208 extruder]
uart_pin	PA9				PE5
run_current	0.5				0.5
hold_current	0.25				0.25
sense_resistor	0.11
stealthchop_threshold	0				9999
interpolate	FALSE				TRUE
sense_resistor	0.11
uart_address					0

[thermistor]	Kingroon_Calibrated B3950	TL NTC100K B3950
temperature1	25	25
resistance1	103180	103180
temperature2	150	150
resistance2	1366.2	1366.2
temperature3	250	250
resistance3	168.6	168.6

[extruder]
step_pin	PD6	PD6	PD6	PD6	PD6	PD6
dir_pin	!PD3	!PD3	!PD3	!PD3	!PD3	!PD3
enable_pin	!PB3	!PB3	!PB3	!PB3	!PB3	!PB3
full_steps_per_rotation	200	200
microsteps	32	16	32	32	16	16
rotation_distance	7.94	2.305		6	7.71	8.10126
nozzle_diameter	0.4	0.4	0.4	0.6	0.4	0.4
filament_diameter	1.75	1.75	1.75	1.75	1.75	1.75
heater_pin	PC3	PB0	PC3	PC3	PB0	PC3
sensor_type	Kingroon_Calibrated B3950	ATC Semitec 104GT-2	EPCOS 100K B57560G104F	EPCOS 100K B57560G104F	ATC Semitec 104GT-2	ATC Semitec 104GT-2
sensor_pin	PC1	PC1	PC1	PC1	PC1	PC1
control	pid	pid	pid	pid	pid	pid
pid_Kp	19	22.868	16.682	16.682	25.171	14.669
pid_Ki	1.34	2.06	0.628	0.628	1.342	0.572
pid_Kd	67.5	63.46	110.725	110.725	117.991	94.068
min_temp	0	0	0	0	0	0
max_temp	300	285	280	280	250	250
pressure_advance	0.05	0.045	0.08	0.08
pressure_advance_smooth_time		0.03	0.04	0.04
max_extrude_only_distance			100	100
max_extrude_only_velocity			50	50
max_extrude_only_accel			3000	3000
instantaneous_corner_velocity			1.5	1.5

[heater_bed]
heater_pin	PA0	PA0	PA0	PA0	PA0	PA0
sensor_type	Kingroon_Calibrated B3950	TL NTC100K B3950	EPCOS 100K B57560G104F	EPCOS 100K B57560G104F	EPCOS 100K B57560G104F	EPCOS 100K B57560G104F
sensor_pin	PC0	PC0	PC0	PC0	PC0	PC0
control	pid	pid	pid	pid	pid	pid
pid_Kp	40.68	61.177	65.384	65.384	58.122	325.1
pid_Ki	7.93	1.076	1.092	1.092	1.171	63.35
pid_Kd	139.15	869.48	978.312	978.312	721.434	417.1
min_temp	0	0	0	0	0	0
max_temp	130	130	100	100	130	130

[bed_screws]
#need calibration
screw1	20,20		24,24	24,24	24,24	24,24
screw2	160,20		168,24	168,24	168,24	168,24
screw3	160,160		168,168	168,168	168,168	168,168
screw4	20,160		24,168	24,168	24,168	24,168

[fan]
pin	PB1	PB1	PB1	PB1	PB1	PB1

[heater_fan my_nozzle_fan]
pin	PB0		PB0	PB0	PB0	PB0
heater	extruder		extruder	extruder	extruder	extruder
heater_temp	50		50	50	50	50
fan_speed	1		1	1	1	1
shutdown_speed	1		1	1

[mcu rpi]
serial		/tmp/klipper_host_mcu	/dev/serial/by-id/usb-1a86_USB_Serial-if00-port0	/dev/serial/by-id/usb-1a86_USB_Serial-if00-port0	/dev/serial/by-id/usb-1a86_USB_Serial-if00-port0	/dev/serial/by-id/usb-1a86_
restart_method			command	command	command	command
baud						250000

[adxl345]
cs_pin		rpi:None

[resonance_tester]
accel_chip		adxl345
probe_points		75, 85, 20

[static_digital_output display_reset]
pins		!PC6, !PD13			!PC6, !PD13	!PC6, !PD13

[screws_tilt_adjust]
screw1		-6, 22
screw1_name		front left screw
screw2		124, 22
screw2_name		front right screw
screw3		124, 148
screw3_name		rear right screw
screw4		-6, 148
screw4_name		rear left screw
horizontal_move_z		16
speed		50
screw_thread		CW-M3

[probe]
pin						^!PA11
x_offset						-40
y_offset						0
z_offset						1.01
speed						20

[output_pin _BEEPER_pin]
pin					PC5
pwm					TRUE
value					1
shutdown_value					0
cycle_time					0.001
scale					1000

nehilo	https://github.com/nehilo/Klipper-KingRoon-Printers/blob/main/KP3S_Configuration/printer.cfg
articnova	https://github.com/articnova/Klipper_KP3S/blob/main/printer.cfg
doxxedd	https://github.com/yjh0502/kp3s-klipper/blob/main/printer.cfg
cfontes	https://github.com/cfontes/KP3S-Titan-Klipper-Config/blob/main/printer.cfg
eriroh	https://github.com/eriroh/KP3S-Klipper/blob/Main/printer.cfg
eriroh2	https://github.com/eriroh/KP3S-Klipper/blob/Main/printer.cfg2